## Calculations
RF amplifier
TX power | 33.0103 | dBm | 2 | W | MURS limit
transceiver power | 16 | dBm | 0.039811 | W | CC1120
PA gain | 17.0103 | dB | 50.2377
Message
Character length | 8 | bits | Unicode UTF-8
Nb characters | 160 |  | Gotenna limit
Message size | 1280 | bits
Channel capacity w/ gaussian white noise |  | >> RF electronics B.Hagen
Bandwidth | 25000 | Hz
signal | -90 | dBm | 1e-12 | W
receiver input noise | -123 | dBm | 5.0119e-16 | W
max rate (Shannon–Hartley) | 274077.1398 | bit/sec
Antenna
frequency | 433 | MHz
lambda/4 | 17.321 | cm
lambda/4 on FR4 | 10.0462 | cm
RF range | >> RF basics msp430 advanced conf 2006 TI
Tx power | 10 | dBm
Rx power | -123 | dBm | CC1120 sensitvity @1.2kbps
Link budget | 133 | dB
Tx antenna gain | 3 | dBi
Rx antenna gain | 3 | dBi
frequency | 433 | MHz
free space range (Friis eq.) | 491.3868 | km | Rule of Thumb
Tx Antenna height | 2 | m
Rx antenna height | 2 | m
LOS range | 10.0916 | km | Sub-GHZ = LOS propagation only
CC1120 packet
bit rate | 1200 | bit/s
preamble word (4 byte) | 32 | bit | 26.6667 | ms
sync word (2 byte) | 16 | bit | 13.3333 | ms
PKT_SYNC_RXTX assert |  |  | 40 | ms
data payload | 512 | bit | 426.6667 | ms
PKT_SYNC_RXTX deassert |  |  | 466.6667 | ms
CC1120 Rx filter BW | >> http://processors.wiki.ti.com/index.php/Category:Sub-1GHz
bit rate | 1.2 | kbps
symbol per bit | 1 |  | 2GFSK=1, 4GFSK=2
symbol rate | 1.2 | ksps
frequency deviation max | 3.99 | kHz
GFSK OBW (Occupied BW) | 9.18 | kHz | Carson's bw rule
XTAL tolerance (TCXO preferred) | 5 | ppm | FB2PLL on
frequency RF | 433 | MHz
RX filter BW min | 17.84 | kHz
Note on D29: Rules of Thumb -- 120dB link budget @433MHz ~ 2000m range 6 dB improvement ~ twice the distance Double the frequency ~ half the range
Note on D48: total accuracy of the crystal including initial tolerance and temperature drift

## Launchpad
Launchpad F5529
pin | name | function | pin | name | function
1 | +3.3V | 3.3V power output | 20 | GND
2 | P6.5/CB5/A5 | GPIO/COMPB_IN/ADC | 19 | P2.0/TA1.1 | GPIO+INT/TA1_TIMER_CCR1
3 | P3.4/UCA0RXD/UCA0SOMI | GPIO/A0_UART_RX/A0_SPI_MISO | 18 | P2.2/TA2CLK/SMCLK | GPIO+INT/TA2_TIMER_CLK/SubMain CLK
4 | P3.3/UCA0TXD/UCA0SIMO | GPIO/A0_UART_TX/A0_SPI_MOSI | 17 | P7.4/TB0.2 | GPIO/TB0_TIMER_CCR2
5 | P1.6/TA1CLK/CBOUT(!) | GPIO+INT/TA1_TIMER_CLK /COMPB_OUT | 16 | RST/SBWTDIO | RESET_IN/SPIbyWIRE data
6 | P6.6/CB6/A6 | GPIO/COMPB_IN/ADC | 15 | P3.0/UCB0SIMO/UCB0SDA | GPIO/B0_SPI_MOSI/B0_I2C_SDA
7 | P3.2/UCB0CLK/UCA0STE | GPIO/B0_SPI_SCLK/A0_SPI_CS | 14 | P3.1/UCB0SOMI/UCB0SCL | GPIO/B0_SPI_MISO/B0_I2C_SCL
8 | P2.7/UCB0STE/UCA0CLK | GPIO+INT/B0_SPI_CS/A0_SPI_SCLK | 13 | P2.6/RTCCLK/DMAE0 | GPIO+INT/RTC_CLK_OUT/DMA_TRIG
9 | P4.2/PM_UCB1SOMI/PM_UCB1SCL | GPIO/B1_SPI_MISO/B1_I2C_SCL | 12 | P2.3/TA2.0 | GPIO+INT/TA2_TIMER_CCR0
10 | P4.1/PM_UCB1SIMO/PM_UCB1SDA | GPIO/B1_SPI_MOSI/B1_I2C_SDA | 11 | P8.1 | GPIO
| P2.1 | button S1 connected to GND |  | LFXT1 | Low Freq CLK 32.768KHz
| P1.1 | button S2 connected to GND |  | XT2 | USBCLK 4MHZ +/-2500ppm
| P1.0 | LED1 connected to GND
| P4.7 | LED2 connected to GND
Boosterpack CC1120
1 | VDD |  | 20 | GND
2 | GPIO2 | RXFIFO_THR active high | 19 | GPIO0 | PKT_SYNC_RXTX active high | interrupt MCU
3 |  |  | 18 | SPI_CS
4 |  |  | 17
5 |  |  | 16
6 |  |  | 15 | SPI_MOSI
7 | SPI_SCLK |  | 14 | SPI_MISO/GPIO1 | SPI_MISO active when SPI_CS is high
8 |  |  | 13 | RESET | RESET input
9 |  |  | 12
10 |  |  | 11 | GPIO3 | HiZ
Note on F4: Timer_A is a 16-bit timer/counter with up to seven capture/compare registers. Timer_A can support multiple capture/compares, PWM outputs, and interval timing. Timer_A also has extensive interrupt capabilities. Interrupts may be generated from the counter on overflow conditions and from each of the capture/compare registers. Timer_A features include: • Asynchronous 16-bit timer/counter with four operating modes • Selectable and configurable clock source • Up to seven configurable capture/compare registers • Configurable outputs with pulse width modulation (PWM) capability • Asynchronous input and output latching • Interrupt vector register for fast decoding of all Timer_A interrupts
Note on F5: Oscillator and System Clock Unified Clock System (UCS) module that includes support for a 32-kHz watch crystal oscillator (XT1 LF mode) (XT1 HF mode is not supported), an internal very-low-power low-frequency oscillator (VLO), an internal trimmed low-frequency oscillator (REFO), an integrated internal digitally controlled oscillator (DCO), and a high-frequency crystal oscillator (XT2). The UCS module is designed to meet the requirements of both low system cost and low power consumption. The UCS module features digital frequency locked loop (FLL) hardware that, in conjunction with a digital modulator, stabilizes the DCO frequency to a programmable multiple of the selected FLL reference frequency. The internal DCO provides a fast turn-on clock source and stabilizes in 3.5 μs (typical). The UCS module provides the following clock signals: • Auxiliary clock (ACLK), sourced from a 32-kHz watch crystal (XT1), a high-frequency crystal (XT2), the internal low-frequency oscillator (VLO), the trimmed low-frequency oscillator (REFO), or the internal digitally controlled oscillator DCO. • Main clock (MCLK), the system clock used by the CPU. MCLK can be sourced by same sources made available to ACLK. • Sub-Main clock (SMCLK), the subsystem clock used by the peripheral modules. SMCLK can be sourced by same sources made available to ACLK. • ACLK/n, the buffered output of ACLK, ACLK/2, ACLK/4, ACLK/8, ACLK/16, ACLK/32.
Note on B11: Port Map module which provides additional flexibility for mapping functions to pins. The signals that can be mapped to the port mapping pins are highlighted with a PM_ prefix
Note on F14: The 32-kHz crystal allows for lower LPM3 sleep currents than do the other low-frequency clock sources. Therefore, the presence of the crystal allows the full range of low-power modes to be used.
Note on F15: USB operation on the MSP430F5529 requires a high-frequency reference clock for the USB PLL. To meet this need, the F5529 LaunchPad has a 4-MHz ceramic resonator on the XT2 oscillator. This particular ceramic resonator operates within ±2500 ppm, which is important for USB operation. If the F5529 application needs a high-frequency precision clock for purposes other than USB, then this clock is available for this as well.
Note on C22: Associated to the RX FIFO. Asserted when the RX FIFO is filled above FIFO_CFG.FIFO_THR. De-asserted when the RX FIFO is drained below (or is equal) to the same threshold. This signal is also available in the MODEM_STATUS1 register
Note on F22: RX: Asserted when sync word has been received and de-asserted at the end of the packet. Will de-assert when the optional address and/or length check fails or the RX FIFO overflows/underflows. TX: Asserted when sync word has been sent, and de-asserted at the end of the packet. Will de-assert if the TX FIFO underflows/overflows
Note on F27: GPIO1 is shared with the SPI and act as SO when CSn is asserted (active low). The system must ensure pull up/down on this pin

## BOM
BOM /device | 10.96
Nb devices | 2
BOM total | 21.92
manufacturer | partno | details | price $/1K
TI | MSP430F5529IPNR | MCU USB/128KB Flash/8KB RAM | 3.58
TI | CC1120RHBR | RF transceiver | 2.2 |  | TI | MSP430F5515IPN | MCU USB/64KB Flash/4KB RAM
Skyworks | SKY65367-11 | FEM 30dBm 169MHz | 2.73 | TBC | TI | CC1190 | FEM 27dBm 850-950MHz | 1.5
TI | TPS65721 | PMIC dcdc+ldo+batt ch | 1.65 |  | TI | TPS62733 | step-dw ULP 2,3V | 0.55
|  | Battery 3.7v 1100mah Lipo | 0.8 |  | Skyworks | SKY66100-11 | FEM 27dBm 169MHz
|  | TCXO 32MHz for CC1120 |  |  | TI | BQ25120 | Bat chg/300mA-Buck/100mA-LDO | 1.6
SAW filter

## RF transceivers
Manufacturer | Semtech | ST | TI | TI | Amiccom | Amiccom | HopeRF | Silabs Si4464 | Silabs Si4432
Part | SX1276 | Spirit1 | CC1120 | CC1200 | A7108 | A7139 | RF69W
type | IC | IC | IC | IC | IC | IC | IC | IC
Frequency band | 137 MHz to 1020 MHz | 150-174 MHz 300-348 MHz 387-470 MHz 779-956 MHz | 169 433 470 868 915 920 | ISM/SRD Bands 169 433 868 915 920 | ISM 433MHz 868MHz 915 MHz | 315 433 470 510 868 915 MHz. | 290-340 431-510 862-1020 | 705–960 MHz 470–639 MHz 353–479 MHz 235–319 MHz 177–239 MHz 119–159 MHz
TX power | 20dBm | 16dBm | up to +16dBm | up to +16dBm | 20dBm | 20dBm | 20dBm | 20 to +20dBm
Modulation | FSK, GFSK MSK, GMSK, LoRa OOK | 2-FSK, GFSK MSK, GMSK, OOK, and ASK | 2-FSK 2-GFSK 4-FSK 4-GFSK MSK OOK | 2-FSK 2-GFSK 4-FSK 4-GFSK MSK OOK | FSK GFSK | FSK GFSK | FSK, GFSK MSK, GMSK and OOK | (G)FSK 4(G)FSK (G)MSK OOK
bitrate | up to 300 kbps | 1 to 500 kbps | 0 to 200 kbps | 1250kbps | 2Kbps to 250Kbps. | 2Kbps to 250Kbps. | 300kbps FSK | 1000 kbps FSK/GFSK 120 kbps OOK
RX sensitivity | -148dBm | -118dBm | –123 dBm at 1.2 kbps –110 dBm at 50 kbps –127 dBm w/ Coding Gain | –123 dBm at 1.2 kbps –109 dBm at 50 kbps | -117dBm at 2Kbps -114dBm at 10Kbps -110dBm at 50Kbps -107dBm at 100Kbps | -118dBm at 2Kbps -115dBm at 50Kbps -109dBm at 100Kbps | -120 dBm 1.2 kbps | -126dBm (BER<0.1%,500bps,GFSK,BT=0.5,df=250Hz) -106dBm (BER<0.1%,100kbps,GFSK,BT=0.5,df=50kHz)
RX selectivity RX co-channel rejection | 6dB | 49dB 12.5 kHz Δf FSK 1.2 kbps | 64 dB at 12.5kHz offset | 60 dB at 12.5kHz Offset |  |  |  | 60 dB adjacent channel
RX LO phase noise |  |  | –111 dBc/Hz @10kHz offset | –114 dBc/Hz at 10kHz Offset
Link budget | 168 |  | 139 | 139 | 137 | 138 | 140 | 146
Tx current | 87mA RFOP = +17 dBm 20mA RFOP = + 7 dBm | 21 mA TX at +11 dBm | 45 mA at +14 dBm | 46 mA at +14 dBm | 433MHz 30mA @10dBm 70mA @17dBm | 433MHz 24mA @ 10.5dBm. | 33mA @10dBm 95mA @17dBm | 18 mA TX at +10 dBm 85mA TX +20dBm
Rx current | 9.9 mA | 9 mA RX | 2 mA in RX Sniff Mode 17 mA Peak Low-Power 22 mA Peak High-Perf | 0.5 mA in RX Sniff Mode 19 mA Peak Low-Power 23 mA Peak High-Perf | 434MHz:13.5 mA AGC Off Deep sleep 0.2uA. Low sleep 2 uA. | 434MHz:3.8 mA AGC Off Deep sleep (0.5uA). Sleep(1.5 uA). | RX 16mA Idle 1.2uA | 10/13 mA RX
RX/TX FIFO | 256 bytes | 96 bytes | 128 bytes | 128 bytes | 64 bytes | 64 bytes | 66 bytes | 64 byte
Supply voltage | 1.8V-3.7V | 1.8V to 3.6V | 2.0V to 3.6V | 2.0V to 3.6V | 2.0 ~ 3.6 V | 1.9 ~ 3.6 V | 1.8-3.6V | 1.8V to 3.6V
Rx BP Filters RF filter (SAW), IF filter |  | prog RX digital filter | RF(SAW) integ. IF filter integ. | RF(SAW) integ. IF filter integ. | Prog IF filter BW | Prog IF filter BW +auto calib. | prog FIR filters no RF SAW filter needed | IF filter 468.75 kHz
TCXO required | no, crystal 32MHz | no, comp. for xtal | low cost xtal 40MHz comp. | low cost xtal 40MHz calib. | low cost xtal 12,8M/16M comp. caps | low cost xtal 2.8 / 16 / 19.2 MHz comp. caps | no | std XTAL 30MHZ ok +freq calib + temp comp
Serial interface | SPI | SPI | SPI | SPI | SPI | SPI | SPI | SPI
HW encryption |  | AES128 |  | AES128 |  |  | AES128
Functions | RSSI temp sensor low batt | RSSI AES CRC/FEC | CGA, WakeOnRx CCA, RSSI Temp sensor CRC/FEC | IEEE 802.15.4g Wireless MBUS AES128 CRC/FEC | ADC 8bit RSSI WakeOnRx FEC / CRC-16 Manchester | ADC 8bit low batt RSSI WakeOnRx FEC / CRC Manchester | RSSI temp sensor CRC-16, AES-128 | Low bat temp sensor rssi
Package | QFN28 | QFN20 | QFN32 | QFN32 | QFN20 | QFN24 | QFN28 | QFN20
Price | 4.2$/1KU | 2.2$/1K | 2.2$/1KU | 2.2$/1KU |  |  |  | 22$/1KU
Notes | LORA = Chirp Spread Spectrum weak co-existence perf long range low power |  | CC1120 narrowband CC1125 ultra narrowband | Wideband apps Pin CC with CC1120 | long LineOfSight apps | long LineOfSight apps
Note on A9: > Adjacent Channel Rejection Interferer injected in the adjacent channel > co-channel rejection How good is the receiver at handling interferers at same frequency

## BTBLE transceivers
Manufacturer | TI | TI | NordicSemi | NordicSemi | NXP
Part | CC2564 | CC2541 | nRF8001 | nRF51822 | QN9021
BT4.0 | yes | yes | yes | yes | yes
Basic Rate (BR/1Mbps) | yes | no | no | no
Enhanced Data Rate (EDR/3Mbps) | yes | no | no | no
Low Energy (LE/0.27 Mbps) | yes | yes | yes | yes | yes
Data rate | 3 Mbps | 2MBps | 1Mbps | 250kbps, 1Mbps, 2Mbps
Sensitivity | -95 dBm GFSK, BER 0.1% | –94 dBm at 1 Mbps | -87dBm @1Mbps | -93 dBm | -93 dBm (dcdc mode)
TX power | 12 dBm max | CC2541: 0dBm CC2540: 4dBm | 0/-6/-12/-18dBm prog | -20dBm to +4dBm | -20dBm to +4dBm
TX current | 77mA @ GFSK 10dBm 82.5mA @ EDR 8dBm | TX (0 dBm): 18.2 mA | 11mA TX 0dBm | 10.5 mA peak TX (0 dBm) | 8.8 mA @0dBm
RX current |  | RX active: 17.9 mA | 12.5mA Active RX peak | 13 mA peak RX | 9.25 mA (dcdc mode)
STBY current | 4mA | 270 µA (mode1) | 2μA | 2.6uA idle mode | 3uA
Crystal | 26 MHz XO 32 kHz XO | 32MHz XO 32kHz XO | 16MHz ±40ppm XO 32kHz XO | 16MHz XO 32kHz XO | 16/32 MHz XO 32KHz XO
Supply voltage | 2.2V to 4.8V | 2V to 3.6V | 1.9V to 3.6V | 1.8 V to 3.6 V | 2.4 V to 3.6 V
Profiles supported | SPP/A2DP/HID | HostGAP, ATT / GATT SMP L2CAP | LL, L2CAP, GAP, SM, ATT, GATT
embedded MCU | no | 8051 8KB RAM 256KB FL | no | ARM Cortex M0 256kB flash + 32kB RAM SWD debug | ARM Cortex M0 64 kB ram 128KB flash
BT stack | Host MCU (sofware def radio) |  | BLE PHY embedded Lib need 2KB/4KB on MCU
Host MCU Interface | UART (named HCI) |  | SPI (named ACI)
Peripherals |  | Comp, ADC 12bit, I2C/UART | Temp sensor UART | SPI, I2C, UART Comp, Temp sensor, ADC, RTC | SPI/UART/i2C slave /timer/RTC/ADC 10bit
Package | VQFN76 | QFN40 | QFN32 | QFN48 | QFN32
Price | 4.6$/1K | 3.3$/1K | 2.1$/1K | 2.31$/1K
Notes |  | IAR IDE license to buy | for BT slave role | compilers ARM GCC, Eclipse, IAR | SDK Keil/IAR